## Parameters
Include | PV name | Description | Document | Per CCD | Default | Minimum | Maximum | Scale | Access | Persistent | Data type | Units | Internal index | 0 | 1 | 2 | 3 | 4 | 5 | 6 | 7 | 8 | 9
yes | SEQ_ADC_DELAY | ADC Delay (Delay Before Clamp) |  |  | 144 | 1 | 65535 |  | r/w |  | int | tbd | 0
yes | SEQ_INT_MINUS_DELAY | Int- Delay (ADC Delay Before Reset Sample) |  |  | 3 | 1 | 65535 |  | r/w |  | int | tbd | 1
yes | SEQ_INT_PLUS_DELAY | Int+ Delay (ADC Delay Before Signal Sample) |  |  | 3 | 1 | 65535 |  | r/w |  | int | tbd | 2
yes | SEQ_INT_TIME | Int Time |  |  | 50 | 1 | 65535 |  | r/w |  | int | tbd | 3
yes | SEQ_SERIAL_T | Serial T (Serial Clock Delay) |  |  | 1 | 1 | 65535 |  | r/w |  | int | tbd | 4
yes | SEQ_PARALLEL_T | Parallel T (Parallel Clock Delay) |  |  | 255 | 1 | 65535 |  | r/w |  | int | tbd | 5
no | SEQ_CLK_RST_DELAY | Clk/Rst Delay |  |  | 50 | 1 | 65535 |  | r/w |  | int | tnd | 6
yes | SEQ_SERIAL_CLOCK | Serial Clock Direction |  |  | 0 |  |  |  | r/w |  | enum |  | 7 | 0: Standard Readout
yes | SEQ_PARALLEL_CLOCK | Parallel Clock Direction |  |  | 0 |  |  |  | r/w |  | enum |  | 8 | 0: Forwards; 1: Backwards
no | SEQ_BIN_ROWS | The number of Pixels to be Binned Vertically |  |  | 1 |  |  |  | r/w |  | int |  | 9
no | SEQ_NUMCOLS | The Horizontal number of CCD Pixels sampled |  |  | 1648 |  |  |  | r/w |  | int |  | 10
no | SEQ_NUMROWS | The Vertical number of CCD Pixels sampled |  |  | 1608 |  |  |  | r/w |  | int |  | 11
no | SEQ_BIN_COLS | The number of Pixels to be Binned Horizontally |  |  | 1 |  |  |  | r/w |  | int |  | 12
yes | SEQ_NODE_SELECTION | The Node Readout Configuration |  |  | 0 |  |  |  | r/w |  | enum |  | 13 | 0: LS Node; 1: HR Node; 2: Split Node LS First; 3: Split Node HR First
r/w
no | SEQ_FRAME_TIME | FrameTime/Integration time |  |  | 1 | 1 | 65535 |  | r/w |  | int | Parm 64 | 15
r/w
no | SEQ_ZONE | Zone File Parameters |  |  |  | 0 | 65535 |  | r/w |  | n/a | n/a | 20-53
no | SEQ_SERIAL_BIN | Number of Columns to Bin. |  |  |  | 0 | 65535 |  | r/w |  | n/a | n/a | 57
no | ?? | ROI Window Y Start Readout Position |  |  |  | 0 | 65535 |  | r/w |  | n/a | n/a | 58
no | SEQ_ROI_MODE | ROI Region; 0-6 |  |  |  | 0 | 65535 |  | r/w |  | n/a | n/a | 59
no | SEQ_ROIX_START | ROI Window X Start Readout Position: number of columns to dump before readout. |  |  | 0 | 0 | 65535 |  | r/w |  | int |  | 60
no | SEQ_ROIY_START | ROI Window Y Start Readout Position: number of rows to dump before readout. |  |  | 0 | 0 | 65535 |  | r/w |  | int |  | 61
no | SEQ_CCD_COLS | Physical Columns of the CCD. Only used if parameters 60 and 61 are not 0. |  |  | 1648 | 0 | 65535 |  | r/w |  | int |  | 62
no | SEQ_CCD_ROWS | Physical Rows of the CCD. Only used if parameters 60 and 61 are not 0. |  |  | 1608 | 0 | 65535 |  | r/w |  | int |  | 63
no | SEQ_FRAME_UNITS | Integration Units 0 = 1/1000th S; 1 =1/100th S; 2 = 1 S |  |  | 0 | 0 | 65535 |  | r/w |  | enum |  | 64 | 0: 1/1000th; 1: 1/100th; 2: sec
no | TRIGGER_MODE | Implementation specific (creating a doc to cover this) |  |  | 0 |  |  |  | r/w |  | enum |  | 65 | External | External: Delayed Readout | External: CCD Dump | Free Run | Free Run: Delayed Readout | Software: CCD Dump
no | SEQ_CCD_TYPE | CCD Type: 0 - 44-82; 1 = 30-11 |  |  | 0 |  |  |  | r | no | enum |  | 66 | 0: 44-82; 1: 30-11
no | SEQ_PAUSE | PC controlled Integration. 1 = Stop (Integrate) 0 = Go (Readout) |  |  | 0 |  |  |  | r/w |  | enum |  | 67 | 0: Go; 1: Stop
yes | SEQ_STATUS | Read Out = 0; Integrate = 1 (Read Only Parameter) |  |  | 0 |  |  |  | r |  | enum |  | 68 | 0: Read out; 1: Integrate
no | SEQ_CCD_POWER | CCD Power State Off = 0; On = 1 (Read Only Parameter |  |  | 0 | 0 | 65535 |  | r/w | no | enum |  | 69 | 0: Off; 1: On
no | SEQ_FT_MODE | Frame Transfer Mode Selection Full Frame = 0; Frame Transfer = 1 |  |  | 0 | 0 | 65535 |  | r/w |  | enum |  | 70 | 0: Full frame; 1: Frame transfer
yes | VOLT_BIAS_OD | Vod |  | yes | 0 | 0 | 33.915 | 0.133 | r/w |  | float | V | 4
yes | VOLT_BIAS_RD | Vrd |  | yes | 0 | 0 | 23.97 | 0.094 | r/w |  | float | V | 5
yes | VOLT_BIAS_DD | Vdd |  | yes | 0 | 0 | 23.97 | 0.094 | r/w |  | float | V | 6
yes | VOLT_BIAS_OG | Vog |  | yes | 0 | 0 | 23.97 | 0.094 | r/w |  | float | V | 7
yes | VOLT_BIAS_SS | Vss |  | yes | 0 | 0 | 23.97 | 0.094 | r/w |  | float | V | 9
yes | VOLT_BIAS_HVDC | HV-DC |  | yes | 0 | 0 | 23.97 | 0.094 | r/w |  | float | V | 8
yes | VOLT_BIAS_PEDESTAL | Vpedestal |  | yes | 0 | 0 | 14.025 | 0.055 | r/w |  | float | V | 10
yes | VOLT_BIAS_HV | VHV |  | yes | 0 | 0 | 49.98 | 0.196 | r/w |  | float | V | 11
yes | VOLT_CLOCK_IMAGE | Vimage |  | yes | 0 | 0 | 14.025 | 0.055 | r/w |  | float | V | 0
yes | VOLT_CLOCK_STORE | Vstore |  | yes | 0 | 0 | 14.025 | 0.055 | r/w |  | float | V | 1
yes | VOLT_CLOCK_SERIAL | Vserial |  | yes | 0 | 0 | 14.025 | 0.055 | r/w |  | float | V | 2
yes | VOLT_CLOCK_RESET | Vreset |  | yes | 0 | 0 | 14.025 | 0.055 | r/w |  | float | V | 3
yes | CCD_POWER |  |  |  | 0 |  |  |  | r/w |  | enum |  |  | 0: Off; 1: On
yes | SEQ_FILENAME | Sequencer filename | yes | [5 empty] | r/w | yes | string
yes | SOFT_VERSION | Software version of xcmclm | yes | [5 empty] | r | no | string
yes | IFS_VERSION | Version of interface software | yes | [5 empty] | r | no | string
yes | FPGA_VERSION | Version of FPGA hardware | yes | [5 empty] | r | no | string
yes | CAM_SERIAL | Camera serial number | yes | [5 empty] | r | no | string
yes | RIXS_SIMULATION | Camera/RIXS simulation mode |  |  | 0 |  |  |  | r/w | yes | enum |  |  | 0: Camera; 1: RIXS simulation
yes | RIXS_EVENTSPERFRAME | Simulated events per frame |  |  | 100 | 0 | 10000 |  | r/w | yes | int
yes | RIXS_BACKGROUNDLEVEL | Simulated background |  |  | 0 | 0 | 65535 |  | r/w | yes | int
yes | RIXS_EVENTHEIGHT | Simulated event amplitude |  |  | 200 | 0 | 65535 |  | r/w | yes | float
yes | RIXS_EVENTRADIUS | Simulated event spread (pixels) |  |  | 1 | 0.001 | 2 |  | r/w | yes | float
yes | TEMP_PROP_GAIN | Temperature Controller Proportional Gain |  |  | 0 | 0 | 255 |  | r/w |  | int |  | 4
yes | TEMP_INT_GAIN | Temperature Controller Integral Gain |  |  | 0 | 0 | 255 |  | r/w |  | int |  | 6
yes | TEMP_DERIV_GAIN | Temperature Controller Derivative Gain |  |  | 0 | 0 | 255 |  | r/w |  | int |  | 8
yes | TEMP_PROP_RATE | Temperature Controller Proportional rate |  |  | 0 | 0 | 65535 |  | r/w |  | int |  | 10
yes | TEMP_INT_RATE | Temperature Controller Integral rate |  |  | 0 | 0 | 65535 |  | r/w |  | int |  | 12
yes | TEMP_DERIV_RATE | Temperature Controller Derivative rate |  |  | 0 | 0 | 65535 |  | r/w |  | int |  | 14
yes | TEMP_ACCUMULATED_ERROR_LIMIT | Temperature Controller Accumulated Error Limit |  |  | 0 | 0 | 16777215 |  | r/w |  | int |  | 16
yes | TEMP_OUTPUT_BIAS | Temperature Controller Output Bias (Power Setting) |  |  | 0 | 0 | 65535 |  | r/w |  | int |  | 18
yes | TEMP_MANUAL_MODE | Temperature Controller Operation mode |  |  | 1 |  |  |  | r/w |  | enum |  | 19 | 0: Auto; 1: Manual
yes | TEMP_ENABLE | Temperature Controller Enable |  |  | 1 |  |  |  | r/w |  | enum |  | 20 | 0: Off; 1: On
yes | TEMP_HEATER_SELECT | Temperature Controller Heater Select |  |  | 0 |  |  |  | r/w |  | enum |  |  | 0: Output 1; 1: Output 2
yes | TEMP_SENSOR_SELECT | Temperature Controller PRT Select |  |  | 0 |  |  |  | r/w |  | enum |  |  | 0: Input 1; 1: Input 2
yes | CCD_COUNT | The number of CCD interfaces discovered |  |  | 0 |  |  |  | r | no | int
yes | ADC_GAIN | ADC Gain setting (dB) |  |  | 10 | 0 | 36.1119 | 0.0353 | r/w |  | float | dB
yes | ADC_OFFSET | ADC Offset Setting |  |  | 40 | 0 | 1020 | 4 | r/w |  | int
Note on D1: Phil Atkin: This now means _only_ document this; don't include in code etc.
Note on I1: Phil Atkin: External value = internal value * scale (Default: unscaled)
Note on C5: Phil Atkin: If this is integration time, please explain how all the various related parameters fit together
Note on A11: Phil Atkin: Use standard PV instead
Note on A12: Phil Atkin: Use standard PV instead
Note on A13: Phil Atkin: Use standard PV instead
Note on A14: Phil Atkin: Use standard PV instead
Note on O15: Phil Atkin: Actual values in register are 1 more than this
Note on A17: Phil Atkin: Use standard exposure time PV instead
Note on C19: Phil Atkin: What does this mean?
Note on B21: Phil Atkin: What is the difference between this and SEQ_BIN_COLS?
Note on B22: Phil Atkin: See table in developers guide
Note on A24: Phil Atkin: Use standard PV instead
Note on A25: Phil Atkin: Use standard PV instead
Note on A26: Phil Atkin: Use standard PV instead
Note on A27: Phil Atkin: Use standard PV instead
Note on A28: Phil Atkin: Use standard exposure time PV instead
Note on C28: Phil Atkin: What does this mean? (If frame/integration time specified in these units, then "Exposure time" PV would set both internal parameters)
Note on A29: Phil Atkin: Excluded because this needs to oeverride the standard TRIGGER_MODE PV
Note on C31: Phil Atkin: Not sure if it makes any sense to expose this as a PV
Note on C32: Phil Atkin: Not sure if it makes any sense to expose this as a PV
Note on C33: Phil Atkin: This probably shouldn't be exposed as a PV, since its state should always reflect the CCD_POWER PV
Note on J33: Phil Atkin: XCAM_GUI writes to this parameter!.
Note on B65: Phil Atkin: Setpoint and actual are 'standard' parameters
Note on N65: Phil Atkin: These are the 'set' variants; we don't need to read back from the registers
Note on J75: Phil Atkin: Although these are 'write only' as far as the controller is concerned, the PVs will provide readback as well, so r/w